## Sheet1
Technology | Building Block ID Number | Technology Detail | Units | Detail | Comments
Non-renewable CHP | Gen_BB001 | >=1MW | MW | Installed capacity | Non-renewable
Non-renewable CHP | Gen_BB002 | <1MW | MW | Installed capacity | Non-renewable excluding domestic Micro CHP
Micro CHP | Gen_BB003 | Domestic (G98/G83) | MW | Installed capacity
Renewable Engines (Landfill Gas, Sewage Gas, Biogas) | Gen_BB004 |  | MW | Installed capacity | Reciprocating Engines, Gas Turbines, Includes Anaerobic Digestion
Non-renewable Engines (Diesel) (non CHP) | Gen_BB005
Non-renewable Engines (Gas) (non CHP) | Gen_BB006 |  | MW | Installed capacity | Reciprocating Engines, Gas Turbines
Fuel Cells | Gen_BB007 |  | MW | Installed capacity | Hydrogen or Gas as fuel input
OCGTs (non CHP) | Gen_BB008 |  | MW | Installed capacity | Open Cycle Gas Turbines
CCGTs (non CHP) | Gen_BB009 |  | MW | Installed capacity | Combined Cycle Gas Turbines:
Biomass & Energy Crops (including CHP) | Gen_BB010 | Includes Biomass Conversions | MW | Installed capacity
Waste Incineration (including CHP) | Gen_BB011 |  | MW | Installed capacity
Solar Generation | Gen_BB012 | Large (G99) | MW | Installed capacity
Solar Generation | Gen_BB013 | Small (G98/G83) | MW | Installed capacity
Wind Offshore | Gen_BB014 | Offshore Wind | MW | Installed capacity
Wind Onshore | Gen_BB015 | Onshore Wind >=1MW
Wind Onshore | Gen_BB016 | Onshore Wind <1MW | MW | Installed capacity
Marine | Gen_BB017 | Tidal Stream, Wave Power, Tidal Lagoon | MW | Installed capacity
Hydro | Gen_BB018 | Not pumped hydro | MW | Installed capacity
Geothermal | Gen_BB019 |  | MW | Installed capacity
Nuclear | Gen_BB020 |  | MW | Installed capacity
Coal | Gen_BB021 | COAL | MW | Installed capacity | Transmission connected coal fired generation
Interconnector | Gen_BB022 | IC | MW | Installed capacity | Transmission connected interconnection of other Transmission networks
Hydrogen fuelled generation | Gen_BB023 | Hydrogen | MW | Installed capacity | Hydrogen fired generation
Offshore-Wind (off-Grid) | Gen_BB024 | NC_GEN | MW | Installed capacity | Offshore wind capacity not connected to NETS
Demand | Dem_BB001a | Domestic | Number of | Number of domestic customers
Demand | Dem_BB002a | I&C | Number of | Number of I&C customers
Demand | Dem_BB002b | I&C | Metres squared | Area of I&C customers
Demand | Dem_BB003 | Demand | GWh | Total Annual consumption in GWh | Total demand consumption at GSP level, including losses, any energy saving and new LCT driven demand growth
Demand | Dem_BB004 | Residential HP Demand | GWh | Total Annual consumption in GWh | Heat demand due to residential HPs (including hybrid HPs)
Demand | Dem_BB005 | I&C HP Demand | GWh | Total Annual consumption in GWh | Heat demand due to I&C HPs (including hybrid HPs)
Demand | Dem_BB006 | EV Demand 1 | GWh | Total Annual consumption in GWh | Transport demand due to Light Vans, Cars and Motorbikes (including Hybrid EVs)
Demand | Dem_BB007 | EV Demand 2 | GWh | Total Annual consumption in GWh | Transport demand due to HGVs and Buses (including Hybrid EVs)
Demand | Dem_BB008 | Baseline Demand | GWh | Total Annual consumption in GW | The gross energy consumption excluding EVs and HPs (BB8=BB3-BB4-BB5-BB6-BB7)
Demand | Dem_BB008a | Baseline Domestic True Demand | GWh | Total Annual consumption in GWh | Total gross annual consumption of domestic end customers minus domestic EV and domestic HP demand.
Demand | Dem_BB008b | Non-domestic Demand | GWh | Total Annual consumption in GWh | Total gross annual consumption of non-domestic end customers minus non-domestic EV and non-domestic HP demand.
Demand | Dem_BB009 | Hydrogen electrolysis | MW | Installed capacity
Electric Vehicles | Lct_BB001 | Pure Electric (vans, cars & motorbikes) | Number of | Number of EVs registered in the specific geographical area | Light Vans,Cars and Motorbikes Includes number of EVs in the specific geographical area
Electric Vehicles | Lct_BB002 | Plug-in-hybrid (vans, cars and motorbikes) | Number of | Number of EVs registered in the specific geographical area | Light Vans, Cars and Motorbikes Includes number of EVs in the specific geographical area
Electric Vehicles | Lct_BB003 | Pure Electric (road vehicles other than vans, cars and motorbikes) | Number of | Number of EVs registered in the specific geographical area | HGVs and Buses Includes number of EVs in the specific geographical area
Electric Vehicles | Lct_BB004 | Plug-in-hybrid (road vehicles other than vans, cars and motorbikes) | Number of | Number of EVs registered in the specific geographical area | HGVs and Buses Includes number of EVs in the specific geographical area
Heat Pumps | Lct_BB005 | Domestic - Non-hybrid | Number of | Number of Heat Pumps registered in the specific geographical area | Excluding those supplying District Heating
Heat Pumps | Lct_BB006 | Domestic - Hybrid | Number of | Number of Heat Pumps registered in the specific geographical area | Electrical vs Gas bias Excluding those supplying District Heating
Heat Pumps | Lct_BB007 | I&C - Non-hybrid | Number of | Number of Heat Pumps registered in the specific geographical area | Excluding those supplying District Heating
Heat Pumps | Lct_BB008 | I&C - Hybrid | Number of | Number of Heat Pumps registered in the specific geographical area | Electrical vs Gas bias Exluding those supplying District Heating
District Heating | Lct_BB009 |  | Number of properties connected to DH
Electric Vehicle Charging units | Lct_BB010a | Domestic | Number of | Number of domestic charging units | Excluding 3pin plugs
Electric Vehicle Charging units | Lct_BB010b | Domestic | MW | Installed capacity of domestic charging units
Electric Vehicle Charging units | Lct_BB011a | Workplace | Number of | Number of Workplace charging units
Electric Vehicle Charging units | Lct_BB011b | Workplace | MW | Installed capacity of Workplace charging units
Electric Vehicle Charging units | Lct_BB012a | Public Slow/Fast | Number of | Number of Public Slow/Fast charging units
Electric Vehicle Charging units | Lct_BB012b | Public Slow/Fast | MW | Installed capacity of public Slow/Fast charging units
Electric Vehicle Charging units | Lct_BB013a | Public Rapid | Number of | Number of Public Rapid charging units | defined as >=43kW
Electric Vehicle Charging units | Lct_BB013b | Public Rapid | MW | Installed capacity of public Rapid charging units | defined as >=43kW
Airconditioning units | Lct_BB014 | A/C Domestic units | Number of
| Lct_BB015 | A/C I&C units | Number of
Storage | Srg_BB001 | Batteries | MW | Installed capacity (MWh?) | Record Import and Export seperately
Storage | Srg_BB002 | Domestic Batteries (G98) | MW | Installed capacity
Storage | Srg_BB003 | Pumped Hydro | MW | Installed capacity
Storage | Srg_BB004 | Other | MW | Installed capacity
Storage | Srg_BB005 | V2G | MW availability | Potential MW available to participate
I&C Flexibility | Srg_BB006a | I&C Flexibility (TouT) | MW availability | Potential MW available to participate in DSR
I&C Flexibility | Srg_BB006b | I&C Flexibility (TouT) | % customers | % Potential participating customers
Domestic Flexibility | Srg_BB007a | Electric Vehicle Smart Charging (TouT) | MW availability | Potential MW available to participate in DSR
Domestic Flexibility | Srg_BB007b | Electric Vehicle Smart Charging (TouT) | % customers | % Potential participating customers
Domestic Flexibility | Srg_BB08a | Domestic Flexibility (TouT) | MW availability | Potential MW available to participate in DSR
Domestic Flexibility | Srg_BB08b | Domestic Flexibility (TouT) | % customers | % Potential participating customers